## Sheet1
Histomorphometry table describes how the assay was performed - from Fixation and Processing to data generation
OSD Number:
Sample Name | ProtocolREF | Fixative Used | Fixation Duration | Unit | Decalcification Method | Processing Protocol | Embedding Medium | Orientation in Block | Storage Conditions | ProtocolREF | Section Thickness | Unit | Sectioning Instrument | Staining Protocol | Fluorochrome Label | Fluorochrome Label Injection Timing | Primary Stain | Counterstain | Mounting Medium | Coverslipping Method | Slide Labeling Method | ProtocolREF | Microscope Type | Objective Magnification | Image Resolution | Unit | Camera Model | Acquisition Software | Lighting Conditions | Exposure Settings | Image Format | Image File Naming Convention | ProtocolREF | Image Analysis Software | Segmentation Method | Regions of Interest (ROI) | Measurements Taken | Normalization Method | Thresholding Method | Batch Analysis Method | Calibration Method | Artifact Documentation Method | Image Quality Assessment Method | Assay Name | Raw Data File
Sample names in the sample table and assay table should match exactly | Fixation and Processing | e.g. 10% Neutral Buffered Formalin | e.g. 48 hours |  | e.g. 14% EDTA for 14 days | e.g. Dehydration in ethanol series, paraffin embedding | e.g. Paraffin | e.g. Longitudinal orientation | e.g. Stored at room temperature in paraffin blocks | Sectioning and Staining | e.g. 5 µm |  | e.g. Rotary microtome | e.g. Goldner’s trichrome | e.g. Calcein (25 mg/kg injection intraperitoneal), Declomysin | e.g. 1 week before launch | e.g. Toluidine blue | e.g. Fast green | e.g. DPX | e.g. Automated coverslipper | e.g. 2D barcoded slides | Imaging and Acquisition | e.g. Brightfield microscope | e.g. 20x | e.g. 0.25 µm/pixel |  | e.g. Hamamatsu ORCA-Flash4.0 | e.g. NIS-Elements | e.g. Standardized LED illumination | e.g. Auto exposure | e.g. TIFF | e.g. [StudyID][Tissue][Magnification].tif | Analysis Parameters | e.g. ImageJ with BoneJ plugin | e.g. Manual with thresholding | e.g. Metaphyseal region below growth plate | e.g. Trabecular area, thickness, number | e.g. Area normalized to total ROI | e.g. Otsu thresholding | e.g. Macro, Python | e.g. Micrometer calibration slide | e.g. Documented with annotations in image log | e.g. Reviewed for clarity and staining consistency | Assay Name | Raw Data File
| Please describe the Fixation and Processing protocol here. | [8 empty] | Please describe the Sectioning and Staining protocol here. | [11 empty] | Please describe the Imaging and Acquisition protocol here. | [10 empty] | Please describe the Analysis Parameters protocol here.